## BOM (2)
Reference | Qty | Value | DNP | Exclude from BOM | Exclude from Board | Footprint | Datasheet
Buzzer1 | 1 | Buzzer |  |  |  | Buzzer_Beeper:Buzzer_12x9.5RM7.6
C1,C3 | 2 | 10uF |  |  |  | Capacitor_Tantalum_SMD:CP_EIA-3216-18_Kemet-A
C2,C4,C5,C7,C8,C9,C10,C13,C14,C15,C16 | 11 | 100nF |  |  |  | Capacitor_SMD:C_0805_2012Metric
C6,C11 | 2 | 4.7uF |  |  |  | Capacitor_Tantalum_SMD:CP_EIA-3216-18_Kemet-A
C12 | 1 | 1uF |  |  |  | Capacitor_SMD:C_1210_3225Metric
D2 | 1 | SMBJ15A |  |  |  | Diode_SMD:D_SMB
D3 | 1 | B340_SMA |  |  |  | Diode_SMD:D_SMA
D4,D6,D7,D8,D9,D10,D11 | 7 | SS14 |  |  |  | Diode_SMD:D_SMA
F1 | 1 | 1812L150/24 |  |  |  | Fuse:Fuse_1812_4532Metric
Hum Sensor1 | 1 | Conn_01x03_Pin |  |  |  | Connector_PinHeader_2.54mm:PinHeader_1x03_P2.54mm_Vertical
J1 | 1 | Barrel_Jack |  |  |  | Connector_BarrelJack:BarrelJack_Horizontal
J5,J6 | 2 | Screw_Terminal_01x02 |  |  |  | TerminalBlock_Phoenix:TerminalBlock_Phoenix_MKDS-1,5-2-5.08_1x02_P5.08mm_Horizontal
L1 | 1 | BEAD(FCM1608KF-601T03) |  |  |  | Inductor_SMD:L_0603_1608Metric
LED1 | 1 | LED |  |  |  | LED_THT:LED_D5.0mm
OLED1 | 1 | Conn_01x04_Pin |  |  |  | Connector_PinSocket_2.54mm:PinSocket_1x04_P2.54mm_Vertical
Q1 | 1 | IRLZ540N |  |  |  | Package_TO_SOT_THT:TO-220-3_Vertical
R1,R2,R3,R12 | 4 | 330 |  |  |  | Resistor_SMD:R_0805_2012Metric
R4,R5 | 2 | 4.7k |  |  |  | Resistor_SMD:R_0805_2012Metric
R6,R9,R10,R11,R13,R14,R15 | 7 | 10k |  |  |  | Resistor_SMD:R_0805_2012Metric
R7 | 1 | 100 |  |  |  | Resistor_SMD:R_0805_2012Metric
R8,R16,R17,R18 | 4 | 1k |  |  |  | Resistor_SMD:R_0805_2012Metric
RGB1 | 1 | LED_ARGB |  |  |  | LED_THT:LED_D5.0mm-4_RGB
STLink1 | 1 | Conn_01x04_Pin |  |  |  | Connector_PinHeader_2.54mm:PinHeader_1x04_P2.54mm_Vertical
SW1,SW2,SW3 | 3 | SW_Push |  |  |  | Button_Switch_THT:SW_PUSH_6mm
U1 | 1 | AMS1117-3.3_SOT223 |  |  |  | Package_TO_SOT_SMD:SOT-223-3_TabPin2 | http://www.advanced-monolithic.com/pdf/ds1117.pdf
U2 | 1 | STM32F446RETx |  |  |  | Package_QFP:LQFP-64_10x10mm_P0.5mm | https://www.st.com/resource/en/datasheet/stm32f446re.pdf

## Arkusz1
Reference | Qty | Value | MPN | Footprint
Buzzer1 | 1 | Buzzer |  | Buzzer_Beeper:Buzzer_12x9.5RM7.6
C1,C3 | 2 | 10uF | C7171 | Capacitor_Tantalum_SMD:CP_EIA-3216-18_Kemet-A
C2,C4,C5,C7,C8,C9,C10,C13,C14,C15,C16 | 11 | 100nF | C1591 | Capacitor_SMD:C_0805_2012Metric
C6,C11 | 2 | 4.7uF | C11369 | Capacitor_Tantalum_SMD:CP_EIA-3216-18_Kemet-A
C12 | 1 | 1uF | C382212 | Capacitor_SMD:C_1210_3225Metric
D2 | 1 | SMBJ15A | C83846 | Diode_SMD:D_SMB
D3 | 1 | B340_SMA | C388236 | Diode_SMD:D_SMA
D4,D6,D7,D8,D9,D10,D11 | 7 | SS14 | C2480 | Diode_SMD:D_SMA
F1 | 1 | 1812L150/24 | C49318453 | Fuse:Fuse_1812_4532Metric
Hum Sensor1 | 1 | Conn_01x03_Pin |  | Connector_PinHeader_2.54mm:PinHeader_1x03_P2.54mm_Vertical
J1 | 1 | Barrel_Jack |  | Connector_BarrelJack:BarrelJack_Horizontal
J5,J6 | 2 | Screw_Terminal_01x02 |  | TerminalBlock_Phoenix:TerminalBlock_Phoenix_MKDS-1,5-2-5.08_1x02_P5.08mm_Horizontal
L1 | 1 | BEAD(FCM1608KF-601T03) | C141723 | Inductor_SMD:L_0603_1608Metric
LED1 | 1 | LED |  | LED_THT:LED_D5.0mm
OLED1 | 1 | Conn_01x04_Pin |  | Connector_PinSocket_2.54mm:PinSocket_1x04_P2.54mm_Vertical
Q1 | 1 | IRLZ540N |  | Package_TO_SOT_THT:TO-220-3_Vertical
R1,R2,R3,R12 | 4 | 330 | C17630 | Resistor_SMD:R_0805_2012Metric
R4,R5 | 2 | 4.7k | C17673 | Resistor_SMD:R_0805_2012Metric
R6,R9,R10,R11,R13,R14,R15 | 7 | 10k | C17414 | Resistor_SMD:R_0805_2012Metric
R7 | 1 | 100 | C17408 | Resistor_SMD:R_0805_2012Metric
R8,R16,R17,R18 | 4 | 1k | C17513 | Resistor_SMD:R_0805_2012Metric
RGB1 | 1 | LED_ARGB |  | LED_THT:LED_D5.0mm-4_RGB
STLink1 | 1 | Conn_01x04_Pin |  | Connector_PinHeader_2.54mm:PinHeader_1x04_P2.54mm_Vertical
SW1,SW2,SW3 | 3 | SW_Push |  | Button_Switch_THT:SW_PUSH_6mm
U1 | 1 | AMS1117-3.3_SOT223 | C6186 | Package_TO_SOT_SMD:SOT-223-3_TabPin2
U2 | 1 | STM32F446RETx | C69336 | Package_QFP:LQFP-64_10x10mm_P0.5mm